## QL_PicoVGA_v2
Count | ComponentName | RefDes | Value | Description
1 | ABM8-272-T3 | X1 | 12MHz | Crystal
1 | AZ1117CR-3.3TRG1 | U3 | 3V3 | Voltage Regulator
1 | BAT54C | D2 |  | Dual Schottky Diode
1 | DB15_VGA | K3 |  | VGA Connector Female
1 | HDR6 | K2 |  |  | Do not populate
1 | LED_0603 | D1 | APT1608LZGCK | LED 0603
2 | NPCAP_0603 | C3 | 2u2 X7R 6V3 | MLCC Capacitor
| NPCAP_0603 | C16 | 2u2 X7R 6V3 | MLCC Capacitor
2 | NPCAP_0603 | C12 | 10u Y5V 6V3 | MLCC Capacitor
| NPCAP_0603 | C13 | 10u Y5V 6V3 | MLCC Capacitor
2 | NPCAP_0603 | C14 | 15p NP0 10V | MLCC Capacitor
| NPCAP_0603 | C15 | 15p NP0 10V | MLCC Capacitor
10 | NPCAP_0603 | C1 | 100n X7R 10V | MLCC Capacitor
| NPCAP_0603 | C2 | 100n X7R 10V | MLCC Capacitor
| NPCAP_0603 | C4 | 100n X7R 10V | MLCC Capacitor
| NPCAP_0603 | C5 | 100n X7R 10V | MLCC Capacitor
| NPCAP_0603 | C6 | 100n X7R 10V | MLCC Capacitor
| NPCAP_0603 | C7 | 100n X7R 10V | MLCC Capacitor
| NPCAP_0603 | C8 | 100n X7R 10V | MLCC Capacitor
| NPCAP_0603 | C9 | 100n X7R 10V | MLCC Capacitor
| NPCAP_0603 | C10 | 100n X7R 10V | MLCC Capacitor
| NPCAP_0603 | C11 | 100n X7R 10V | MLCC Capacitor
2 | RES_0603 | R7 | 1K 1% | Resistor
| RES_0603 | R22 | 1K 1% | Resistor
3 | RES_0603 | R2 | 5K1 1% | Resistor
| RES_0603 | R3 | 5K1 1% | Resistor
| RES_0603 | R6 | 5K1 1% | Resistor
2 | RES_0603 | R4 | 27R4 1% | Resistor
| RES_0603 | R5 | 27R4 1% | Resistor
2 | RES_0603 | R17 | 100R 1% | Resistor
| RES_0603 | R20 | 100R 1% | Resistor
3 | RES_0603 | R8 | 274R 1% | Resistor
| RES_0603 | R9 | 274R 1% | Resistor
| RES_0603 | R10 | 274R 1% | Resistor
5 | RES_0603 | R11 | 330R 1% | Resistor
| RES_0603 | R13 | 330R 1% | Resistor
| RES_0603 | R15 | 330R 1% | Resistor
| RES_0603 | R19 | 330R 1% | Resistor
| RES_0603 | R21 | 330R 1% | Resistor
4 | RES_0603 | R12 | 680R 1% | Resistor
| RES_0603 | R14 | 680R 1% | Resistor
| RES_0603 | R16 | 680R 1% | Resistor
| RES_0603 | R18 | 680R 1% | Resistor
1 | RP2040 | U1 |  | RP2040 Microcontroller
1 | SOLDERJUMPER | K4 |  | Solder Jumper (DNP) | Do not populate
1 | SWITCH_2P | S1 | TS09-63-25-WT-260-SMT-TR | Tactile Switch
1 | TSTPOINT_30 | TP1 | RUN | Testpoint | Do not populate
1 | TSTPOINT_30 | TP2 | SWCLK | Testpoint | Do not populate
1 | TSTPOINT_30 | TP3 | SWD | Testpoint | Do not populate
1 | USB4105-GF-A-120 | K1 |  | USB C Connector
1 | W25Q16JVUXIQ | U2 |  | Serial NOR Flash
Additional parts
6 | Countersunk screw |  | M3x12 black
1 | PCB |  | 1mm Thickness !!
1 | 6 Core cable
1 | 8 Pole DIN connector
1 | Enclosure